## truss_PCB
Source: | C:\Users\dheard\Documents\KiCad\Projects\truss_PCB\truss_PCB.kicad_sch
Date: | 2022-07-07 15:09
Tool: | Eeschema (6.0.0)
Generator: | C:\Program Files\KiCad\6.0\bin\scripting\plugins/bom_csv_grouped_by_value_with_fp.py
Component Count: | 191
Ref | Qnty | Value | Cmp name | Footprint | Description | No of Boards | To be Ordered | Link | Vendor | Requisition Number | Ordered | Arrived | Notes
A1, | 1 | Arduino_Nano_v3.x | Arduino_Nano_v3.x | Module:Arduino_Nano | Arduino Nano v3.x | 10 | 10 | https://uk.farnell.com/arduino/abx00032/nano-33-iot-w-header-development/dp/3404693?st=iot%2033 | Farnell |  | Yes
C1, C2, C3, C4, C5, C6, C7, C8, C9, C10, C11, C12, C13, C14, C15, C16, C17, C18, C19, C20, C21, C22, C23, C24, C25, C26, C27, | 27 | 100n | cap_film_0805 | Capacitor_SMD:C_0805_2012Metric_Pad1.18x1.45mm_HandSolder | Unpolarized capacitor | 10 | 270 | https://uk.farnell.com/panasonic/ecpu1c104ma5/cap-0-1-f-16v-20-acrylic-0805/dp/9694250 | Farnell |  | Yes
C28, | 1 | 680u | 100u | Capacitor_SMD:CP_Elec_10x10 | Polarized capacitor | 10 | 10 | https://www.mouser.co.uk/ProductDetail/KEMET/A765MN687M1ALAE013?qs=sGAEpiMZZMvwFf0viD3Y3a3yb5D6sPUgK3gUz8n2L55t%2FAWExM1QlQ%3D%3D | Mouser |  | Yes
Cff1, | 1 | 3n3 | cap_film_0805 | Capacitor_SMD:C_0805_2012Metric_Pad1.18x1.45mm_HandSolder | Unpolarized capacitor | 10 | 10 | https://uk.farnell.com/kemet/c0805c332k5ractu/cap-3300pf-50v-10-x7r-0805/dp/1414687?gclid=CjwKCAjwq5-WBhB7EiwAl-HEkpBsLIYbyKtNS3-7WkoJtE6KfFRbfeLsl7Gl_iMvnrUe4wIrnrhKVRoCA3kQAvD_BwE&mckv=sjLtUkR04_dc¦pcrid¦378071700659¦kword¦c0805c332k5ractu¦match¦p¦plid¦ | Farnell |  | Yes
D1, D9, D10, D11, | 4 | LED | LED_0805_smd | Diode_SMD:D_0805_2012Metric_Pad1.15x1.40mm_HandSolder | Light emitting diode | 10 | 40 | https://uk.farnell.com/multicomp-pro/mp008292/led-blue-210mcd-475nm-0805/dp/3796324?st=led | Farnell |  | Yes |  | Blue
D2, | 1 | BZV55B9V1 | BZV55B9V1 | Diode_SMD:D_MiniMELF | 9.1V, 500mW, 2%, Zener diode, MiniMELF | 10 | 10 | https://www.mouser.co.uk/ProductDetail/Taiwan-Semiconductor/BZV55B9V1-L1?qs=SikLhao2tv%2F8upLZ3XbTqQ%3D%3D | Mouser |  | Yes
D3, | 1 | 12V Power | LED_0805_smd | Diode_SMD:D_0805_2012Metric_Pad1.15x1.40mm_HandSolder | Light emitting diode | 10 | 10 | https://uk.farnell.com/multicomp/mc703-1062/led-green-756mcd-520nm-0805/dp/2984090 | Farnell |  | Yes |  | Green
D4, | 1 | 1N5821 | 1N5821 | Diode_SMD:D_SMA | 30V 3A Schottky Barrier Rectifier Diode, DO-201AD | 10 | 10
D5, | 1 | 6v Servo Power | LED_0805_smd | Diode_SMD:D_0805_2012Metric_Pad1.15x1.40mm_HandSolder | Light emitting diode | 10 | 10 | https://uk.farnell.com/kingbright/kpt-2012syck/led-0805-yellow-150mcd-590nm/dp/2099242 | Farnell |  | Yes |  | Yellow
D6, | 1 | 10V Power | LED_0805_smd | Diode_SMD:D_0805_2012Metric_Pad1.15x1.40mm_HandSolder | Light emitting diode | 10 | 10 | https://uk.farnell.com/wurth-elektronik/150080as75000/led-amber-130mcd-605nm-smd/dp/2900770 | Farnell |  | Yes |  | Amber
D7, | 1 | 5v MCU Power | LED_0805_smd | Diode_SMD:D_0805_2012Metric_Pad1.15x1.40mm_HandSolder | Light emitting diode | 10 | 10 | https://uk.farnell.com/dialight/598-8120-107f/led-red-orange-150mcd-0805-630nm/dp/3548418 | Farnell |  | Yes |  | Red Orange
D8, | 1 | 3v3 MCU Power | LED_0805_smd | Diode_SMD:D_0805_2012Metric_Pad1.15x1.40mm_HandSolder | Light emitting diode | 10 | 10 | https://uk.farnell.com/kingbright/kptd-2012lvsurck/chip-led-red-50mcd-0805-smd/dp/2846595 | Farnell |  | Yes |  | Red
EC1, EC2, EC3, EC4, EC5, EC6, EC7, EC8, EC9, EC10, EC11, EC12, EC13, EC14, EC20, EC21, EC22, | 17 | 10u | 22u | Capacitor_SMD:CP_Elec_6.3x5.9 | Polarized capacitor | 10 | 170 | https://uk.farnell.com/nichicon/uud1h100mcl1gs/cap-10-f-50v-radial-smd/dp/8823367 | Farnell |  | Yes
EC15, | 1 | 100u | 100u | Capacitor_SMD:CP_Elec_10x10 | Polarized capacitor | 10 | 10 | https://uk.farnell.com/vishay/mal215097101e3/cap-100-f-50v-smd/dp/2471959 | Farnell |  | Yes
EC17, EC18, EC19, | 3 | 22u | 22u | Capacitor_SMD:CP_Elec_6.3x5.9 | Polarized capacitor | 10 | 30 | https://www.mouser.co.uk/ProductDetail/Nichicon/UUR1H220MCL1GS?qs=SYXD2GzKOom%252BkMwO9220Lg%3D%3D | Mouser |  | Yes
F1, | 1 | 3A | Fuse | Fuse:Fuseholder_Cylinder-5x20mm_Stelvio-Kontek_PTF78_Horizontal_Open | Fuse | 10 | 10 | https://uk.farnell.com/eaton-bussmann-series/bk-gma-3-r/fuse-cartridge-3a-5x20mm-fast/dp/1150630 | Farnell |  | Yes
H1, H2, H3, H4, | 4 | MountingHole_M3 | MountingHole_M3 | MountingHole:MountingHole_3.2mm_M3_Pad_Via | Mounting Hole without connection | 10 | 40
IC1, | 1 | BAJ0BC0FP-E2 | BAJ0BC0FP-E2 | Package_TO_SOT_SMD:TO-252-2 | LDO Voltage Regulators IC LDO 1A 10V | 10 | 10
J1, | 1 | XT60_60A_male | XT60_60A_male | Connector_AMASS:AMASS_XT60PW-M | Generic connector, single row, 01x02, script generated (kicad-library-utils/schlib/autogen/connector/) | 10 | 10
J2, | 1 | LimitSwitch | 2pin_molex_2.54mm_male | Connector_Molex:Molex_KK-254_AE-6410-02A_1x02_P2.54mm_Vertical | Generic connector, single row, 01x02, script generated (kicad-library-utils/schlib/autogen/connector/) | 10 | 10
J3, | 1 | Servo | Conn_01x03_Male | Connector_PinHeader_2.54mm:PinHeader_1x03_P2.54mm_Vertical | Generic connector, single row, 01x03, script generated (kicad-library-utils/schlib/autogen/connector/) | 10 | 10
J4, | 1 | Truss Connection | DB37_Female_MountingHoles | Connector_Dsub:DSUB-37_Female_Vertical_P2.77x2.84mm_MountingHoles | 37-pin female D-SUB connector, Mounting Hole | 10 | 10
L1, | 1 | 33uH | L | Inductor_SMD:L_12x12mm_H8mm | Inductor | 10 | 10
Q1, Q2, Q3, Q4, Q5, Q6, Q7, | 7 | BC807 | BC807 | Package_TO_SOT_SMD:SOT-23 | 0.8A Ic, 45V Vce, PNP Transistor, SOT-23 | 10 | 70
Q8, | 1 | IRF5305_PBF | IRF5305_PBF | Package_TO_SOT_THT:TO-220-3_Vertical | -31A Id, -55V Vds, Single P-Channel HEXFET Power MOSFET, 60mOhm Ron, TO-220AB | 10 | 10
R1, R6, R11, R16, R21, R26, R31, R36, R39, | 9 | 10k | Resistor_0805 | Resistor_SMD:R_0805_2012Metric_Pad1.20x1.40mm_HandSolder | Resistor | 10 | 90
R2, R7, R12, R17, R22, R27, R32, | 7 | 12k | Resistor_0805 | Resistor_SMD:R_0805_2012Metric_Pad1.20x1.40mm_HandSolder | Resistor | 10 | 70
R3, R8, R13, R18, R23, R28, R33, | 7 | 33k | Resistor_0805 | Resistor_SMD:R_0805_2012Metric_Pad1.20x1.40mm_HandSolder | Resistor | 10 | 70
R4, R5, R9, R10, R14, R15, R19, R20, R24, R25, R29, R30, R34, R35, | 14 | 100r | Resistor_0805 | Resistor_SMD:R_0805_2012Metric_Pad1.20x1.40mm_HandSolder | Resistor | 10 | 140
R37, R40, R42, R44, R45, R46, | 6 | 1k | Resistor_0805 | Resistor_SMD:R_0805_2012Metric_Pad1.20x1.40mm_HandSolder | Resistor | 10 | 60
R38, R43, | 2 | 330r | Resistor_0805 | Resistor_SMD:R_0805_2012Metric_Pad1.20x1.40mm_HandSolder | Resistor | 10 | 20
R41, | 1 | 8k2 | Resistor_0805 | Resistor_SMD:R_0805_2012Metric_Pad1.20x1.40mm_HandSolder | Resistor | 10 | 10
RFB1, | 1 | 860r | Resistor_0805 | Resistor_SMD:R_0805_2012Metric_Pad1.20x1.40mm_HandSolder | Resistor | 10 | 10
RFB2, | 1 | 3k3 | Resistor_0805 | Resistor_SMD:R_0805_2012Metric_Pad1.20x1.40mm_HandSolder | Resistor | 10 | 10
U1, U2, U3, U4, U5, U6, U7, | 7 | HX711 | HX711_24bit_ADC_Strain_Gauge_Driver | Package_SO:SOP-16_4.55x10.3mm_P1.27mm | Ã‚Â±6A Bidirectional, Hall-Effect Current Sensor, Latched Fault, +3.3V to +5.0V supply, 151mV/A @ +5.0V, SOIC-16W | 10 | 70
U8, U9, | 2 | TXS0108EPW | TXS0108EPW | Package_SO:TSSOP-20_4.4x6.5mm_P0.65mm | Bidirectional level-shifting voltage translator, TSSOP-20 | 10 | 20
U11, | 1 | LM2596S-ADJ | LM2596S-ADJ | Package_TO_SOT_SMD:TO-263-5_TabPin3 | Adjustable 3A Step-Down Voltage Regulator, TO-263 | 10 | 10
U12, | 1 | AMS1117-5.0 | AMS1117-5.0 | Package_TO_SOT_SMD:SOT-223-3_TabPin2 | 1A Low Dropout regulator, positive, 5.0V fixed output, SOT-223 | 10 | 10
U13, | 1 | AMS1117-3.3 | AMS1117-3.3 | Package_TO_SOT_SMD:SOT-223-3_TabPin2 | 1A Low Dropout regulator, positive, 3.3V fixed output, SOT-223 | 10 | 10
Note on D15: CALHAN Eralp: Why is the omponent name this?